## My Lists Worksheet
Index | Manufacturer Part Number | Manufacturer Name | Description | Availability | Stock Status | Assemblies | Attrition % | Requested Quantity 1 | Pack Quantity 1 | Pack Type 1 | Digi-Key Part Number 1 | Unit Price 1 | Extended Price 1 | Minimum Order Quantity 1 | Reference Designator | Original Part numbers | Product Notes
1 | SC0914(13) | Raspberry Pi | IC MCU 32BIT EXT MEM 56QFN | 22,305 | In Stock | 480 |  | 1 | 480 | Cut Tape (CT) | 2648-SC0914(13)CT-ND | 0.70000 | $336.00 | 1 |  | 2648-SC0914(13)CT-ND
2 | W958D8NBYA4I | Winbond Electronics | IC PSRAM 256MBIT HYPERBS 24TFBGA |  | Non-Stock | 480 |  | 1 | 480 | Tray | 256-W958D8NBYA4I-ND | 2.99527 | $1,437.73 | 480 |  | 256-W958D8NBYA4I-ND
3 | GD25LQ64EWIGR | GigaDevice Semiconductor (HK) Limited | 64MBIT, 1.8V, WSON8 6*5MM, INDUS | 2,908 | In Stock | 480 |  | 1 | 480 | Cut Tape (CT) | 1970-GD25LQ64EWIGRCT-ND | 1.14648 | $550.31 | 1 |  | 1970-GD25LQ64EWIGRCT-ND
4 | TXV0106BQBR | Texas Instruments | DUAL-SUPPLY FIXED-DIRECTION SIX- | 1,377 | In Stock | 480 |  | 1 | 480 | Cut Tape (CT) | 296-TXV0106BQBRCT-ND | 0.76004 | $364.82 | 1 |  | 296-TXV0106BQBRCT-ND
5 | TXS0108ERGYR | Texas Instruments | IC TRANSLTR BIDIRECTIONAL 20VQFN | 16,066 | In Stock | 480 |  | 1 | 480 | Cut Tape (CT) | 296-24806-1-ND | 0.86860 | $416.93 | 1 |  | 296-24806-1-ND
6 | TLV751180330PDSQR | Texas Instruments | IC REG LIN 1.8/3.3V 500MA 10WSON | 10,893 | In Stock | 480 |  | 1 | 480 | Cut Tape (CT) | 296-TLV751180330PDSQRCT-ND | 0.35976 | $172.68 | 1 |  | 296-TLV751180330PDSQRCT-ND
7 | DM3D-SF | Hirose Electric Co Ltd | CONN MICRO SD CARD PUSH-PULL | 18,292 | In Stock | 480 |  | 1 | 480 | Cut Tape (CT) | HR1941CT-ND | 1.28572 | $617.15 | 1 | J4 | HR1941CT-ND
8 | C0603C270J5GAC7411 | KEMET | CAP CER 27PF 50V C0G/NP0 0603 | 29,492 | In Stock | 480 |  | 2 | 960 | Cut Tape (CT) | 399-C0603C270J5GAC7411CT-ND | 0.01238 | $11.88 | 1 | C4 C5 | 399-C0603C270J5GAC7411CT-ND
9 | CL10B104KO8NNNC | Samsung Electro-Mechanics | CAP CER 0.1UF 16V X7R 0603 | 4,855,869 | In Stock | 480 |  | 16 | 4000 | Tape & Reel (TR) | 1276-1005-2-ND | 0.00574 | $22.96 | 4000 |  | 1276-1005-1-ND
9 | CL10B104KO8NNNC | Samsung Electro-Mechanics | CAP CER 0.1UF 16V X7R 0603 |  |  | 480 |  |  | 3680 | Cut Tape (CT) | 1276-1005-1-ND | 0.00686 | $25.24 | 1 |  | 1276-1005-1-ND
10 | CL10A105KO8NNNC | Samsung Electro-Mechanics | CAP CER 1UF 16V X5R 0603 | 1,741,370 | In Stock | 480 |  | 1 | 480 | Cut Tape (CT) | 1276-1034-1-ND | 0.01390 | $6.67 | 1 | C10, C18 | 1276-1034-1-ND
11 | CL21A106KOQNNNG | Samsung Electro-Mechanics | CAP CER 10UF 16V X5R 0805 | 1,886,588 | In Stock | 480 |  | 5 | 2400 | Cut Tape (CT) | 1276-6455-1-ND | 0.01847 | $44.33 | 1 | C1, 2, 3, 17, 19 | 1276-6455-1-ND
12 | CRCW060327R0JNEA | Vishay Dale | RES SMD 27 OHM 5% 1/10W 0603 | 33,611 | In Stock | 480 |  | 2 | 960 | Cut Tape (CT) | 541-27GCT-ND | 0.00866 | $8.31 | 1 | R3 R4 | 541-27GCT-ND
13 | ERJ-3EKF2800V | Panasonic Electronic Components | RES SMD 280 OHM 1% 1/10W 0603 | 57,906 | In Stock | 480 |  | 3 | 1440 | Cut Tape (CT) | P280HCT-ND | 0.00980 | $14.11 | 1 |  | P280HCT-ND
14 | CRGCQ0603F1K0 | TE Connectivity Passive Product | RES 1K OHM 1% 1/10W 0603 | 1,002,140 | In Stock | 480 |  | 2 | 960 | Cut Tape (CT) | A129688CT-ND | 0.00840 | $8.06 | 1 | R2 | A129688CT-ND
15 | CRG0603F10K | TE Connectivity Passive Product | RES SMD 10K OHM 1% 1/10W 0603 | 1,203,554 | In Stock | 480 |  | 3 | 1440 | Cut Tape (CT) | A106048CT-ND | 0.00709 | $10.21 | 1 | R6, R8, R9 | A106048CT-ND
16 | 445C35A12M00000 | CTS-Frequency Controls | CRYSTAL 12.0000MHZ 10PF SMD | 37,595 | In Stock | 480 |  | 1 | 480 | Cut Tape (CT) | CTX1435CT-ND | 0.33920 | $162.82 | 1 |  | CTX1435CT-ND